## Sheet1
ITEM	Desc	Quantity	Value	Price EA (Digikey)	Extended Price (DigiKey)	Part # (DigiKey)
c22uF	0805 Capacitor 22uF	11	22uF	$0.18	$1.98	1276-6687-1-ND
c4uF7	0805 Capacitor 4.7uF	1	4.7uF	$0.17	$0.17	1276-1065-1-ND
r0	0805 Resistor 0	1	0	$0.10	$0.10	RMCF0805ZT0R00CT-ND
r10K	0805 Resistor 10K	8	10K	$0.10	$0.80	RNCP0805FTD10K0CT-ND
r1K	0805 Resistor 1K	6	1K	$0.10	$0.60	RNCP0805FTD1K00CT-ND
r22K1	0805 Resistor 22.1K	1		$0.10	$0.10	RNCP0805FTD22K1CT-ND
r2K	0805 Resistor 2K	2		$0.10	$0.20	RNCP0805FTD2K00CT-ND
r4K7	0805 Resistor 4.7K	1	4.7K	$0.10	$0.10	A129757CT-ND
r47K5	0805 Resistor 47.5K	1		$0.10	$0.10	RMCF0805FT47K5CT-ND
ap2112k33	AP2112K-3.3	1		$0.48	$0.48	AP2112K-3.3TRG1DICT-ND
barrel_jack_switch	Barrel_Jack_Switch	1		$0.64	$0.64	CP-102A-ND
bfc	BFC1	1	4700uF	$1.18	$1.18	P10210-ND
bme280	BME280	1		$6.55	$6.55	828-1063-1-ND
cpn2102n	CPN2102N-A01-GQFN24	1		$1.35	$1.35	336-3693-ND
dschottky	D_Schottky	1		$0.46	$0.46	478-7805-1-ND
esp8266	ESP8266	1		$6.95	$6.95	1528-1438-ND
ledgreen	GREEN	1		$0.33	$0.33	160-1169-1-ND
mcp73871	MCP73871	1		$1.84	$1.84	MCP73871T-2CCI/MLCT-ND
ledorange	ORANGE	1		$0.32	$0.32	160-2025-1-ND
ledred	RED	1		$0.32	$0.32	160-1457-1-ND
btn	RESET	1		$0.12	$0.12	P12932SCT-ND
term2	Terminal 1x2p5.00	2		$0.86	$1.72	ED2600-ND
usbmicrob	USB_B_Micro	1		$0.79	$0.79	WM1398CT-ND
r7k87	0805 Resistor 7.87K %0.1	1		$0.36	$0.36	P7.87KDACT-ND
r2k15	0805 Resistor 2.15K %0.1	1		$0.36	$0.36	P2.15KDACT-ND
jst-s2b-eh	JST S2B EH	1		$0.17	$0.17	455-1625-ND
mbt2222	mbt2222adw1t1g	1		$0.25	$0.25	MBT2222ADW1T1GOSCT-ND

	TOTAL	47			$28.34

## DigiKey Parts
ITEM	Desc	MFR Part #	Supplier Part #	Price (Single)	Manufacturer	URL
ap2112k33	AP2112K-3.3	AP2112K-3.3TRG1	AP2112K-3.3TRG1DICT-ND	$0.48	Diodes Incorporated	https://www.digikey.com/product-detail/en/diodes-incorporated/AP2112K-3.3TRG1/AP2112K-3.3TRG1DICT-ND/4505257
barrel_jack_switch	Barrel_Jack_Switch	PJ-102A	CP-102A-ND	$0.64	CUI Devices	https://www.digikey.com/product-detail/en/cui-devices/PJ-102A/CP-102A-ND/275425
bfc	BFC1	EEU-FC0J472S	P10210-ND	$1.18	Panasonic Electronics Components	https://www.digikey.com/product-detail/en/panasonic-electronic-components/EEU-FC0J472S/P10210-ND/266220
bme280	BME280	BME280	828-1063-1-ND	$6.55	Bosch Sensortech	https://www.digikey.com/product-detail/en/bosch-sensortec/BME280/828-1063-1-ND/6136314
btn	RESET	EVQ-Q2B03W	P12932SCT-ND	$0.12	Panasonic	https://www.digikey.com/product-detail/en/panasonic-electronic-components/EVQ-Q2B03W/P12932SCT-ND/762922
c22uF	0805 Capacitor 22uF	CL21A226KQCLRNC	1276-6687-1-ND	$0.18	Samsung Electro-Mechanics	https://www.digikey.com/product-detail/en/samsung-electro-mechanics/CL21A226KQCLRNC/1276-6687-1-ND/5961546
c4uF7	0805 Capacitor 4.7uF	CL21A475KOFNNNE	1276-1065-1-ND	$0.17	Samsung Electro-Mechanics	https://www.digikey.com/product-detail/en/samsung-electro-mechanics/CL21A475KOFNNNE/1276-1065-1-ND/3889151
cpn2102n	CPN2102N-A01-GQFN24	CP2102N-A01-GQFN24	336-3693-ND	$1.35	Silicon Labs	https://www.digikey.com/product-detail/en/silicon-labs/CP2102N-A01-GQFN24/336-3693-ND/6012518
dschottky	D_Schottky	SD1206S040S1R0	478-7805-1-ND	$0.46	AVX Corporation	https://www.digikey.com/product-detail/en/avx-corporation/SD1206S040S1R0/478-7805-1-ND/3749495
esp8266	ESP12-E	2491	1528-1438-ND	$6.95	Adafruit Industries	https://www.digikey.com/product-detail/en/adafruit-industries-llc/2491/1528-1438-ND/5761206
jst-s2b-eh	JST S2B EH	S2B-EH(LF)(SN)	455-1625-ND	0.17	JST Sales America Inc.	https://www.digikey.com/product-detail/en/jst-sales-america-inc/S2B-EH-LF-SN/455-1625-ND/926533
ledgreen	GREEN	LTST-C150GKT	160-1169-1-ND	$0.33	Lite-On Inc.	https://www.digikey.com/product-detail/en/lite-on-inc/LTST-C150GKT/160-1169-1-ND/269241
ledorange	ORANGE	LTST-C230KFKT	160-2025-1-ND	$0.32	Lite-On Inc.	https://www.digikey.com/product-detail/en/lite-on-inc/LTST-C230KFKT/160-2025-1-ND/3711400
ledred	RED	LTST-C230KRKT	160-1457-1-ND	$0.32	Lite-On Inc.	https://www.digikey.com/product-detail/en/lite-on-inc/LTST-C230KRKT/160-1457-1-ND/386856
mbt2222	MBT2222ADW1T1G	MBT2222ADW1T1G	MBT2222ADW1T1GOSCT-ND	$0.25	ON Semiconductor	https://www.digikey.com/product-detail/en/on-semiconductor/MBT2222ADW1T1G/MBT2222ADW1T1GOSCT-ND/2705031
mcp73871	MCP73871	MCP73871T-2CCI/ML	MCP73871T-2CCI/MLCT-ND	$1.84	Microchip Technology	https://www.digikey.com/products/en/integrated-circuits-ics/pmic-battery-chargers/781?k=MCP73871&k=&pkeyword=MCP73871&sv=0&pv1971=2&sf=0&FV=-8%7C781%2C7%7C2&quantity=&ColumnSort=0&page=1&pageSize=25
r0	0805 Resistor 0	RMCF0805ZT0R00	RMCF0805ZT0R00CT-ND	$0.10	Stackpole Electronics Inc	https://www.digikey.com/product-detail/en/stackpole-electronics-inc/RMCF0805ZT0R00/RMCF0805ZT0R00CT-ND/1942606
r10K	0805 Resistor 10K	RNCP0805FTD10K0	RNCP0805FTD10K0CT-ND	$0.10	Stackpole Electronics Inc	https://www.digikey.com/product-detail/en/stackpole-electronics-inc/RNCP0805FTD10K0/RNCP0805FTD10K0CT-ND/2240601
r1K	0805 Resistor 1K	RNCP0805FTD1K00	RNCP0805FTD1K00CT-ND	$0.10	Stackpole Electronics Inc	https://www.digikey.com/product-detail/en/stackpole-electronics-inc/RNCP0805FTD1K00/RNCP0805FTD1K00CT-ND/2240568
r22K1	0805 Resistor 22.1K	RNCP0805FTD22K1	RNCP0805FTD22K1CT-ND	$0.10	Stackpole Electronics Inc	https://www.digikey.com/product-detail/en/stackpole-electronics-inc/RNCP0805FTD22K1/RNCP0805FTD22K1CT-ND/2240612
r2K	0805 Resistor 2K	RNCP0805FTD2K00	RNCP0805FTD2K00CT-ND	$0.10	Stackpole Electronics Inc	https://www.digikey.com/product-detail/en/stackpole-electronics-inc/RNCP0805FTD2K00/RNCP0805FTD2K00CT-ND/2240576
r2K15	0805 Resistor 2.15K 0.1%	ERA-6AEB2151V	P2.15KDACT-ND	0.36	Panasonic	https://www.digikey.com/product-detail/en/panasonic-electronic-components/ERA-6AEB2151V/P2.15KDACT-ND/3075019
r47K5	0805 Resistor 47.5K	RMCF0805FT47K5	RMCF0805FT47K5CT-ND	$0.10	Stackpole Electronics Inc	https://www.digikey.com/product-detail/en/stackpole-electronics-inc/RMCF0805FT47K5/RMCF0805FT47K5CT-ND/1942473
r4K7	0805 Resistor 4.7K	CRGCQ0805F4K7	A129757CT-ND	$0.10	TE Connectivity Passive Product	https://www.digikey.com/product-detail/en/te-connectivity-passive-product/CRGCQ0805F4K7/A129757CT-ND/8577589
r7K87	0805 Resistor 7.87K 0.1%	ERA-6AEB7871V	P7.87KDACT-ND	$0.36	Panasonic	https://www.digikey.com/product-detail/en/panasonic-electronic-components/ERA-6AEB7871V/P7.87KDACT-ND/3075251
term2	Terminal 1x2p5.00	OSTTC020162	ED2600-ND	$0.86	On Shore Technology Inc.	https://www.digikey.com/product-detail/en/on-shore-technology-inc/OSTTC020162/ED2600-ND/614549
usbmicrob	USB_B_Micro	476420001	WM1398CT-ND	$0.79	Molex	https://www.digikey.com/product-detail/en/molex/0476420001/WM1398CT-ND/2350884